## Dataset
| Solvent 1 | Solvent 2 | Solvent 3 | Solvent 1 | Solvent 2 | Solvent 3 | Salt 1 | Salt 2 | Salt 3
Electrolyte | Volume % | Volume % | Volume % | mol/L | mol/L | mol/L | mol/L | mol/L | mol/L | FC | OC | FO | InOr | F | sF | aF | O | sO | aO | C | sC | aC | CE (%) | LCE | Method | Current (mA/cm2) | Capacity (mAh/cm2) | Cycle | Reference
1 M LiClO4-PC + 5% FEC | 1 | 0.05 |  | 11.7546 | 0.6855 |  | 1 |  |  | 0.013968 | 0.84198 | 0.01659 | 0.87633 | 0.0041379 | 0.0041379 | 0 | 0.24942 | 0.22528 | 0.024145 | 0.29623 | 0.29623 | 0 | 80 | 0.69897 | Cycle | 0.5 | 0.083 | 30 | 2
1 M LiPF6 EC-DMC (1:1 v) 2% VC | 0.5 | 0.5 | 0.02 | 7.4947 | 5.9393 | 0.31379 | 1 |  |  | 0.14548 | 1 | 0.14548 | 1.1697 | 0.038283 | 0 | 0.038283 | 0.26315 | 0.26315 | 0 | 0.26315 | 0.26315 | 0 | 80 | 0.69897 | Cycle | 0.6 | 0.44 | 50 | 34
1 M LiBF4 EC-DMC (1:1 v) 2% VC | 0.5 | 0.5 | 0.02 | 7.4947 | 5.9393 | 0.31379 | 1 |  |  | 0.14263 | 0.98478 | 0.14484 | 1.1517 | 0.037562 | 0.012022 | 0.025541 | 0.25934 | 0.25934 | 0 | 0.26335 | 0.26335 | 0 | 80 | 0.69897 | Cycle | 0.6 | 0.44 | 50 | 34
1M LiTFPFB PC | 1 |  |  | 11.7546 |  |  | 1 |  |  | 0.23991 | 0.72501 | 0.33091 | 0.98491 | 0.070254 | 0 | 0.070254 | 0.21231 | 0.20645 | 0.0058545 | 0.29283 | 0.27527 | 0.017563 | 80.6 | 0.7122 | Cycle | 0.5 | 1 | 50 | 21
1 M LiPF6 EC-EMC (3:7 wt) 2% wt VC | 0.24621 | 0.75379 | 0.02 | 3.6905 | 7.2842 | 0.31379 | 1 |  |  | 0.14581 | 0.82298 | 0.17717 | 0.99309 | 0.038295 | 0 | 0.038295 | 0.21615 | 0.21615 | 0 | 0.26264 | 0.26264 | 0 | 82 | 0.74473 | Aurbach | 0.5 | 1 | 10 | 13
1 M LiTFSI EC-DMC (1:1 v) 2% VC | 0.5 | 0.5 | 0.02 | 7.4947 | 5.9393 | 0.31379 | 1 |  |  | 0.13875 | 1.0462 | 0.13262 | 1.2544 | 0.036423 | 0 | 0.036423 | 0.27465 | 0.25037 | 0.024282 | 0.26251 | 0.25037 | 0.012141 | 82 | 0.74473 | Cycle | 0.6 | 0.44 | 50 | 34
1M LiPF6 EC-DMC (3:7 v/v) | 0.3 | 0.7 |  | 4.4968 | 8.315 |  | 1 |  |  | 0.15611 | 1 | 0.15611 | 1.1821 | 0.03928 | 0 | 0.03928 | 0.25163 | 0.25163 | 0 | 0.25163 | 0.25163 | 0 | 83.3 | 0.77728 | Aurbach | 0.4 | 0.8 | 10 | 1
1M LiPF6 EC-DEC (1:2 w/w) | 0.26676 | 0.73324 |  | 3.9986 | 6.0519 |  | 1 |  |  | 0.14199 | 0.71355 | 0.199 | 0.87921 | 0.038236 | 0 | 0.038236 | 0.19215 | 0.19215 | 0 | 0.26928 | 0.26928 | 0 | 83.7 | 0.78781 | Cycle | 1 | 1 | 40 | 10
1.5 M LiAsF6-PC | 1 |  |  | 11.7546 |  |  | 1.5 |  |  | 0.19141 | 0.75 | 0.25522 | 0.97332 | 0.054609 | 0 | 0.054609 | 0.21397 | 0.21397 | 0 | 0.28529 | 0.28529 | 0 | 85 | 0.82391 | Cycle | 1 | 1 |  | 35
1 M LiBETI EC-DMC (1:1 v) 2% VC | 0.5 | 0.5 | 0.02 | 7.4947 | 5.9393 | 0.31379 | 1 |  |  | 0.22103 | 1 | 0.22103 | 1.2873 | 0.058572 | 0 | 0.058572 | 0.265 | 0.24157 | 0.023429 | 0.265 | 0.24157 | 0.023429 | 86 | 0.85387 | Cycle | 0.6 | 0.44 | 50 | 34
1 M LiPF6 EC-DMC (1:2 vol) | 0.333 | 0.667 |  | 4.9915 | 7.923 |  | 1 |  |  | 0.15486 | 1 | 0.15486 | 1.1807 | 0.039218 | 0 | 0.039218 | 0.25324 | 0.25324 | 0 | 0.25324 | 0.25324 | 0 | 86 | 0.85387 | Cycle | 0.5 | 0.5 | 100 | 36
1 M LiPF6 EC-DEC (3:7 wt) | 0.24044 | 0.75956 |  | 3.6041 | 6.2691 |  | 1 |  |  | 0.14232 | 0.70259 | 0.20257 | 0.86863 | 0.038245 | 0 | 0.038245 | 0.1888 | 0.1888 | 0 | 0.26872 | 0.26872 | 0 | 87 | 0.88606 | Cycle | 0.1 | 0.1 | 160 | 37
1 M LiPF6-EC/DEC (1:1 vol.) | 0.5 | 0.5 |  | 7.4947 | 4.1268 |  | 1 |  |  | 0.13915 | 0.80858 | 0.17209 | 0.97093 | 0.038161 | 0 | 0.01272 | 0.22174 | 0.22174 | 0.02544 | 0.27424 | 0.27424 | 0 | 88 | 0.92082 | Cycle | 0.5 | 0.5 | 100 | 38
0.6M LiTFSI 0.4M LiBOB EC-EMC (5:5 wt) | 0.4325 | 0.5675 |  | 6.483 | 5.484 |  | 0.6 | 0.4 |  | 0.081476 | 0.93926 | 0.086745 | 1.0705 | 0.022183 | 0 | 0.022183 | 0.25572 | 0.22122 | 0.034506 | 0.27226 | 0.25501 | 0.017253 | 88.1 | 0.92445 | Aurbach | 0.5 | 1 | 10 | 7
1M LiPF6 EC-DEC (1:1 w/w) | 0.42484 | 0.57516 |  | 6.3681 | 4.7472 |  | 1 |  |  | 0.14006 | 0.77838 | 0.17993 | 0.94178 | 0.038185 | 0 | 0.038185 | 0.21222 | 0.21222 | 0 | 0.27264 | 0.27264 | 0 | 90.3 | 1.0132 | Cycle | 1 | 1 | 40 | 10
1 M LiPF6 EC-DMC (1:2 vol) 2% TTFEB | 0.333 | 0.667 | 0.02 | 4.9915 | 7.923 |  | 1 |  |  | 0.17394 | 0.99291 | 0.17518 | 1.1947 | 0.044014 | 0.0053822 | 0.038632 | 0.25125 | 0.25125 | 0 | 0.25304 | 0.25304 | 0 | 91 | 1.0458 | Cycle | 0.5 | 0.5 | 100 | 36
0.6M LiTFSI 0.4M LiBOB EC-EMC (7:3 wt) | 0.64007 | 0.35993 |  | 9.5942 | 3.4782 |  | 0.6 | 0.4 |  | 0.079129 | 0.98509 | 0.080326 | 1.1126 | 0.022043 | 0 | 0.022043 | 0.27442 | 0.24013 | 0.03429 | 0.27857 | 0.26143 | 0.017145 | 91.6 | 1.0757 | Aurbach | 0.5 | 1 | 10 | 7
0.6M LiTFSI 0.4M LiBOB EC-EMC (9:1 wt) | 0.87276 | 0.12724 |  | 13.0822 | 1.2296 |  | 0.6 | 0.4 |  | 0.076653 | 1.0334 | 0.074173 | 1.1569 | 0.021889 | 0 | 0.021889 | 0.29511 | 0.26106 | 0.03405 | 0.28556 | 0.26854 | 0.017025 | 91.7 | 1.0809 | Aurbach | 0.5 | 1 | 10 | 7
1 M LiPF6 FEC-DMC (1:1 v) | 0.5 | 0.5 |  | 6.855 | 5.9393 |  | 1 |  |  | 0.33491 | 1 | 0.33491 | 1.361 | 0.086963 | 0.046373 | 0.040589 | 0.25966 | 0.25966 | 0 | 0.25966 | 0.25966 | 0 | 91.78 | 1.0851 | Cycle | 1 | 1 | 50 | 38
1 M LiPF6 FEC-EC-DEC (2:9:9 vol) | 0.1 | 0.45 | 0.45 | 1.371 | 6.7452 | 3.7141 | 1 |  |  | 0.17174 | 0.82693 | 0.20769 | 1.022 | 0.047245 | 0.0087875 | 0.038457 | 0.22748 | 0.22748 | 0 | 0.27509 | 0.27509 | 0 | 92.2 | 1.1079 | Cycle | 0.5 | 1 | 150 | 39
1 M LiTFSI EC-DMC (1:1 v) 5wt% FEC | 0.5 | 0.5 | 0.05 | 7.4947 | 5.9393 | 0.6855 | 1 |  |  | 0.15072 | 1.0451 | 0.14421 | 1.2634 | 0.039542 | 0.0040544 | 0.035487 | 0.27419 | 0.25053 | 0.023658 | 0.26236 | 0.25053 | 0.011829 | 92.2 | 1.1079 | Cycle | 0.5 | 0.5 | 50 | 40
3.57 M LiTFSI DME | 1 |  |  | 9.6316 |  |  | 3.57 | 0 |  | 0.46905 | 0.73453 | 0.63858 | 1.4381 | 0.10141 | 0 | 0.10141 | 0.1588 | 0.091197 | 0.067605 | 0.2162 | 0.18239 | 0.033803 | 92.8 | 1.1427 | Aurbach | 1 | 1 | 12 | 41
1M LiFSI EC/DEC (v 1:1) | 0.5 | 0.5 |  | 4.1268 | 7.4947 |  | 1 |  |  | 0.046384 | 0.90135 | 0.051461 | 1.0173 | 0.01256 | 0 | 0.01256 | 0.24408 | 0.21896 | 0.025121 | 0.27079 | 0.27079 | 0 | 93 | 1.1549 | Aurbach | 0.5 | 1 | 10 | Fig.S1
0.1M LiDFP 0.4M LiTFSI EC-DMC (3:7 v/v) | 0.3 | 0.7 |  | 4.4968 | 8.315 |  | 0.1 | 0.4 |  | 0.066266 | 1.0255 | 0.064619 | 1.1249 | 0.017134 | 0 | 0.017134 | 0.26515 | 0.25328 | 0.011862 | 0.25856 | 0.25328 | 0.0052719 | 93.6 | 1.1938 | Aurbach | 0.4 | 0.8 | 10 | 1
0.84 M LiTFSI 2.7M LiDFP DME | 1 |  |  | 9.6316 |  |  | 0.84 | 2.7 |  | 0.25966 | 0.69698 | 0.37255 | 1.0865 | 0.056818 | 0 | 0.056818 | 0.15251 | 0.10484 | 0.047675 | 0.21882 | 0.20967 | 0.0091431 | 93.9 | 1.2147 | Aurbach | 1 | 1 | 12 | 41
1 M LiFSI in tetraglyme | 1 |  |  | 4.5394 |  |  | 1 |  |  | 0.044059 | 0.58812 | 0.074915 | 0.69826 | 0.011239 | 0 | 0.011239 | 0.15002 | 0.12754 | 0.022477 | 0.25508 | 0.25508 | 0 | 94 | 1.2218 | Cycle | 0.1 | 0.2 | 30 | 42
1 M LiPF6 FEC-DMC (1:1 v) 0.25wt% 12-Crown-4 | 0.5 | 0.5 | 0.0025 | 6.855 | 5.9393 | 0.015465 | 1 |  |  | 0.33384 | 0.99839 | 0.33438 | 1.3582 | 0.086709 | 0.046238 | 0.040471 | 0.25932 | 0.25932 | 0 | 0.25973 | 0.25973 | 0 | 94.05 | 1.2255 | Cycle | 1 | 1 | 50 | 38
0.11 M LiTFSI 3.9 M LiDFP DME | 1 |  |  | 9.6316 |  |  | 0.11 | 3.9 |  | 0.21834 | 0.70983 | 0.3076 | 1.0373 | 0.047193 | 0 | 0.047193 | 0.15342 | 0.10746 | 0.045965 | 0.21614 | 0.21491 | 0.0012272 | 94.3 | 1.2441 | Aurbach | 1 | 1 | 12 | 41
1 M LiPF6 FEC-EC-DEC (2:9:9 vol) 0.05 M RbNO3 0.05M 18-crown-6 | 0.1 | 0.45 | 0.45 | 1.371 | 6.7452 | 3.7141 | 1 | 0.05 |  | 0.16937 | 0.82586 | 0.20509 | 1.0205 | 0.046544 | 0.0086571 | 0.037887 | 0.22695 | 0.226 | 0.00094717 | 0.2748 | 0.2748 | 0 | 94.4 | 1.2518 | Cycle | 0.5 | 1 | 150 | 39
0.1M LiDFP 0.4M LiFSI EC-DMC (3:7 v/v) | 0.3 | 0.7 |  | 4.4968 | 8.315 |  | 0.1 | 0.4 |  | 0.026018 | 1.0468 | 0.024854 | 1.1067 | 0.0066957 | 0 | 0.0066957 | 0.26941 | 0.25735 | 0.012052 | 0.25735 | 0.25735 | 0 | 94.5 | 1.2596 | Aurbach | 0.4 | 0.8 | 10 | 1
2M LiTFSI 2M LiDFOB DME | 1 |  |  | 9.6316 |  |  | 2 | 2 |  | 0.34389 | 0.75792 | 0.45373 | 1.2738 | 0.07763 | 0 | 0.07763 | 0.17109 | 0.093463 | 0.07763 | 0.22574 | 0.18693 | 0.038815 | 94.6 | 1.2676 | Aurbach | 0.5 | 1 | 10 | 17
1 M LiPF6 FEC-DMC (1:1 v) 2wt% 12-Crown-4 | 0.5 | 0.5 | 0.02 | 6.855 | 5.9393 | 0.12372 | 1 |  |  | 0.3265 | 0.98743 | 0.33065 | 1.3393 | 0.084972 | 0.045312 | 0.03966 | 0.25698 | 0.25698 | 0 | 0.26025 | 0.26025 | 0 | 94.7 | 1.2757 | Cycle | 1 | 1 | 50 | 38
2.2 M LiTFSI 0.8 M LiDFP DME | 1 |  |  | 9.6316 |  |  | 2.2 | 0.8 |  | 0.34478 | 0.69102 | 0.49893 | 1.2082 | 0.076247 | 0 | 0.076247 | 0.15282 | 0.099241 | 0.053579 | 0.22115 | 0.19848 | 0.022668 | 94.9 | 1.2924 | Aurbach | 1 | 1 | 12 | 41
1 M LiPF6-EC/DEC (1:1 vol.) + 5 vol% FEC | 0.5 | 0.5 | 0.05 | 7.4947 | 4.1268 | 0.6855 | 1 |  |  | 0.14799 | 0.8173 | 0.18108 | 0.98742 | 0.040744 | 0.0041777 | 0.036566 | 0.22501 | 0.22501 | 0 | 0.27531 | 0.27531 | 0 | 95 | 1.301 | Cycle | 0.5 | 0.5 | 100 | 15
0.02M Li2S5 0.15M LiNO3 1M LiTFSI DOL-DME (1:1 vol) | 0.5 | 0.5 |  | 4.8158 | 7.1546 |  | 1 | 0.15 | 0.02 | 0.14043 | 0.66447 | 0.21134 | 0.88096 | 0.034754 | 0 | 0.034754 | 0.16445 | 0.13867 | 0.025776 | 0.24749 | 0.2359 | 0.011585 | 95 | 1.301 | Cycle | 0.5 | 0.5 | 100 | 11
1 M LiFSI in DEG-FTriEG | 1 |  |  | 2.4279 |  |  | 1 |  |  | 0.55148 | 0.60297 | 0.91462 | 1.2317 | 0.14205 | 0.12879 | 0.013261 | 0.15531 | 0.12879 | 0.026522 | 0.25757 | 0.25757 | 0 | 95 | 1.301 | Cycle | 0.1 | 0.2 | 30 | 42
1 M LiDFOB EC-DEC (3:7 wt) | 0.24044 | 0.75956 |  | 3.6041 | 6.2691 |  | 1 |  |  | 0.045292 | 0.76135 | 0.059489 | 0.82929 | 0.012588 | 0 | 0.012588 | 0.2116 | 0.18642 | 0.025175 | 0.27792 | 0.26534 | 0.012588 | 95 | 1.301 | Cycle | 0.1 | 0.1 | 500 | 37
1 M LiPF6 FEC-EMC-DMC (34.6:57.2:8.2 wt) | 0.27863 | 0.62593 | 0.09544 | 3.82 | 6.0486 | 1.1337 | 1 |  |  | 0.25144 | 0.84513 | 0.29751 | 1.1222 | 0.065235 | 0.025376 | 0.039858 | 0.21927 | 0.21927 | 0 | 0.25945 | 0.25945 | 0 | 95 | 1.301 | Cycle | 1 | 1 | 100 | 43
1 M LiPF6 in EC/DEC + 0.15M LiDFP | 0.42484 | 0.57516 |  | 6.3681 | 4.7472 |  | 1 | 0.15 |  | 0.14706 | 0.78538 | 0.18725 | 0.95928 | 0.039866 | 0 | 0.039866 | 0.21291 | 0.21101 | 0.0018984 | 0.27109 | 0.27109 | 0 | 95.2 | 1.3188 | Aurbach | 0.5 | 1 | 10 | 14
1 M LiPF6 FEC-DMC (1:1 v) 1.75wt% 12-Crown-4 | 0.5 | 0.5 | 0.0175 | 6.855 | 5.9393 | 0.10825 | 1 |  |  | 0.32752 | 0.98897 | 0.33118 | 1.342 | 0.085216 | 0.045442 | 0.039774 | 0.25731 | 0.25731 | 0 | 0.26018 | 0.26018 | 0 | 95.35 | 1.3325 | Cycle | 1 | 1 | 50 | 38
LiFSI-1.4DME-3TFEB | [9 empty] | 1.2288 | 0.66949 | 1.8354 | 2.1525 | 0.27002 | 0.2514 | 0.018622 | 0.14711 | 0.10987 | 0.037244 | 0.21974 | 0.21974 | 0 | 95.4 | 1.3372 | Aurbach | 0.5 | 1 | 10 | 44
1 M LiPF6 FEC-DMC (1:1 v) 1.5wt% 12-Crown-4 | 0.5 | 0.5 | 0.015 | 6.855 | 5.9393 | 0.092788 | 1 |  |  | 0.32856 | 0.99051 | 0.33171 | 1.3446 | 0.085461 | 0.045573 | 0.039888 | 0.25764 | 0.25764 | 0 | 0.26011 | 0.26011 | 0 | 95.58 | 1.3546 | Cycle | 1 | 1 | 50 | 38
3M LiTFSI DME | 1 |  |  | 9.6316 |  |  | 3 |  |  | 0.40425 | 0.70213 | 0.57576 | 1.3085 | 0.089062 | 0 | 0.089062 | 0.15469 | 0.095313 | 0.059375 | 0.22031 | 0.19063 | 0.029687 | 95.7 | 1.3665 | Aurbach | 0.5 | 1 | 10 | 17
1 M LiPF6 FEC-DMC (1:1 v) 0.5wt% 12-Crown-4 | 0.5 | 0.5 | 0.005 | 6.855 | 5.9393 | 0.030929 | 1 |  |  | 0.33277 | 0.9968 | 0.33384 | 1.3555 | 0.086456 | 0.046103 | 0.040353 | 0.25898 | 0.25898 | 0 | 0.25981 | 0.25981 | 0 | 95.76 | 1.3726 | Cycle | 1 | 1 | 50 | 38
1 M LiFSI THF | 1 |  |  | 12.3155 |  |  | 1 |  |  | 0.040599 | 0.3312 | 0.12258 | 0.4327 | 0.011758 | 0 | 0.011758 | 0.095916 | 0.072401 | 0.023515 | 0.2896 | 0.2896 | 0 | 95.8 | 1.3768 | Cycle | 1 | 1 | 40 | 45
6 M LiPF6 EC-DEC (1:1 vol) | 0.5 | 0.5 |  | 7.4947 | 4.1268 |  | 6 |  |  | 0.83491 | 0.80858 | 1.0326 | 1.7826 | 0.18253 | 0 | 0.18253 | 0.17677 | 0.17677 | 0 | 0.21862 | 0.21862 | 0 | 96 | 1.3979 | Cycle | 0.5 | 1 | 90 | 46
1 M LiFSI FEC | 1 |  |  | 13.71 |  |  | 1 |  |  | 0.38196 | 1.0973 | 0.34811 | 1.5522 | 0.1068 | 0.093202 | 0.013596 | 0.3068 | 0.27961 | 0.027192 | 0.27961 | 0.27961 | 0 | 96.11 | 1.4101 | Cycle | 0.25 | 0.5 | 100 | 47
0.5 M LiFSI+0.5 M LiPO2F2/DME | 1 |  |  | 9.6316 |  |  | 0.5 | 0.5 |  | 0.051912 | 0.57787 | 0.089834 | 0.68169 | 0.012338 | 0 | 0.012338 | 0.13734 | 0.11883 | 0.018506 | 0.23766 | 0.23766 | 0 | 96.4 | 1.4437 | Cycle | 0.5 | 1 | 170 | 4
3.25M LiTFSI SL | 1 |  |  | 10.4936 |  |  | 3.25 |  |  | 0.40228 | 0.70114 | 0.57375 | 1.521 | 0.093122 | 0 | 0.093122 | 0.1623 | 0.10022 | 0.062081 | 0.23149 | 0.20045 | 0.031041 | 96.5 | 1.4559 | Cycle | 0.5 | 1 | 100 | 24
5M LiTFSI 1-4 (EA-DCM vol) | 0.2 | 0.8 |  | 2.0476 | 12.5277 |  | 5 |  |  | 0.97663 | 0.7844 | 1.2451 | 3.065 | 0.17513 | 0 | 0.17513 | 0.14066 | 0.023906 | 0.11675 | 0.17932 | 0.12094 | 0.058376 | 96.5 | 1.4559 | Cycle | 0.2 | 0.5 | 50 | 28
1 M LiPF6 FEC-DMC (1:1 v) 1.25wt% 12-Crown-4 | 0.5 | 0.5 | 0.0125 | 6.855 | 5.9393 | 0.077323 | 1 |  |  | 0.3296 | 0.99207 | 0.33224 | 1.3473 | 0.085708 | 0.045704 | 0.040004 | 0.25797 | 0.25797 | 0 | 0.26003 | 0.26003 | 0 | 96.75 | 1.4881 | Cycle | 1 | 1 | 50 | 38
2 M LiFSI FEC | 1 |  |  | 13.71 |  |  | 2 |  |  | 0.43059 | 1.1945 | 0.36047 | 1.771 | 0.11273 | 0.087269 | 0.025461 | 0.31273 | 0.26181 | 0.050923 | 0.26181 | 0.26181 | 0 | 96.76 | 1.4895 | Cycle | 0.25 | 0.5 | 100 | 47
LiFSI-1.2DME-3BTFEC | [9 empty] | 1.0101 | 0.77778 | 1.2987 | 1.9394 | 0.24038 | 0.21635 | 0.024038 | 0.1851 | 0.13702 | 0.048077 | 0.23798 | 0.23798 | 0 | 96.8 | 1.4949 | Aurbach | 0.5 | 1 | 10 | 44
1 M LiPF6 FEC-DMC (1:1 v) 0.75wt% 12-Crown-4 | 0.5 | 0.5 | 0.0075 | 6.855 | 5.9393 | 0.046394 | 1 |  |  | 0.33171 | 0.99521 | 0.3333 | 1.3527 | 0.086205 | 0.045969 | 0.040236 | 0.25864 | 0.25864 | 0 | 0.25988 | 0.25988 | 0 | 96.82 | 1.4976 | Cycle | 1 | 1 | 50 | 38
1M LiPF6 FEC-DEC (1:1 w/w) | 0.4014 | 0.5986 |  | 5.5032 | 4.9406 |  | 1 |  |  | 0.27912 | 0.76024 | 0.36715 | 1.0636 | 0.075697 | 0.036214 | 0.039483 | 0.20618 | 0.20618 | 0 | 0.2712 | 0.2712 | 0 | 97 | 1.5229 | Cycle | 1 | 1 | 40 | 10
0.1 M Li2S5 + 5% LiNO3 in 1 M LiTFSI in DOL/DME (1:1 vol) | 0.5 | 0.5 |  | 4.8158 | 7.1546 |  | 1 | 0.1 | 0.7773 | 0.14043 | 0.70851 | 0.1982 | 0.94905 | 0.034025 | 0 | 0.034025 | 0.17167 | 0.13577 | 0.035907 | 0.2423 | 0.23096 | 0.011342 | 97 | 1.5229 | Cycle | 1 | 1 | 230 | 11
3 M LiFNSI in DOL/DME | 0.5 | 0.5 |  | 4.8158 | 7.1546 |  | 3 |  |  | 0.60329 | 0.72276 | 0.8347 | 1.507 | 0.13714 | 0 | 0.13714 | 0.1643 | 0.10944 | 0.054856 | 0.22732 | 0.18618 | 0.041142 | 97 | 1.5229 | Cycle | 0.5 | 1.5 | 180 | 26
0.5 M LiTFSI 0.5 M LiNO3 DOL-DME (1:1 v) | 0.5 | 0.5 |  | 7.1546 | 4.8158 |  | 0.5 | 0.5 |  | 0.071896 | 0.65763 | 0.10933 | 0.77745 | 0.018045 | 0 | 0.018045 | 0.16505 | 0.144 | 0.021052 | 0.25098 | 0.24497 | 0.0060149 | 97 | 1.5229 | Cycle | 0.5 | 0.5 | 100 | 48
1 M LiClO4 EC-ES (1:1 vol) | 0.5 | 0.5 |  | 7.4947 | 8.4003 |  | 1 |  |  | 0 | 0.67416 | 0 | 0.91345 | 0 | 0 | 0 | 0.18951 | 0.16089 | 0.028623 | 0.28111 | 0.28111 | 0 | 97 | 1.5229 | Cycle | 0.5 | 0.5 | 450 | 49
1 M LiPF6 FEC-EC-DEC (2:9:9 vol) 0.1 M RbNO3 0.1M 18-crown-6 | 0.1 | 0.45 | 0.45 | 1.371 | 6.7452 | 3.7141 | 1 | 0.1 |  | 0.16707 | 0.82483 | 0.20255 | 1.0191 | 0.045863 | 0.0085305 | 0.037333 | 0.22643 | 0.22456 | 0.0018666 | 0.27452 | 0.27452 | 0 | 97.1 | 1.5376 | Cycle | 0.5 | 1 | 150 | 39
3 M LiFSI FEC | 1 |  |  | 13.71 |  |  | 3 |  |  | 0.47921 | 1.2918 | 0.37098 | 1.9898 | 0.11795 | 0.082047 | 0.035907 | 0.31795 | 0.24614 | 0.071813 | 0.24614 | 0.24614 | 0 | 97.14 | 1.5436 | Cycle | 0.25 | 0.5 | 100 | 47
1 M LiPF6 FEC-DMC (1:1 v) 0.1wt% 12-Crown-4 | 0.5 | 0.5 | 0.01 | 6.855 | 5.9393 | 0.061859 | 1 |  |  | 0.33065 | 0.99364 | 0.33277 | 1.35 | 0.085956 | 0.045836 | 0.040119 | 0.2583 | 0.2583 | 0 | 0.25996 | 0.25996 | 0 | 97.24 | 1.5591 | Cycle | 1 | 1 | 50 | 38
1M LiFSI DME | 1 |  |  | 9.6316 |  |  | 1 |  |  | 0.051912 | 0.60382 | 0.085973 | 0.73361 | 0.012187 | 0 | 0.012187 | 0.14176 | 0.11738 | 0.024375 | 0.23477 | 0.23477 | 0 | 97.25 | 1.5607 | Aurbach | 0.5 | 1 | 10 | 5
3.2M LiFSI TEP | 1 |  |  | 5.8852 |  |  | 3.2 |  |  | 0.18125 | 1.0292 | 0.17611 | 1.6489 | 0.034592 | 0 | 0.034592 | 0.19642 | 0.12724 | 0.069184 | 0.19086 | 0.19086 | 0 | 97.3 | 1.5686 | Aurbach | 0.5 | 1 | 10 | 13
1 M LiTFSI in DOL/DME with 5wt% TMS-FNFSI | 0.5 | 0.5 |  | 4.8158 | 7.1546 |  | 1 | 0.10971 |  | 0.16317 | 0.65248 | 0.25008 | 0.89219 | 0.040468 | 0 | 0.040468 | 0.16182 | 0.13651 | 0.025311 | 0.24801 | 0.23223 | 0.015783 | 97.3 | 1.5686 | Cycle | 0.5 | 1 | 110 | 16
LiFSI SL (1:3 molar) | [9 empty] | 0.16667 | 0.83333 | 0.2 | 1.5 | 0.036364 | 0 | 0.036364 | 0.18182 | 0.10909 | 0.072727 | 0.21818 | 0.21818 | 0 | 97.3 | 1.5686 | Cycle | 1 | 0.5 | 350 | 50
4 M LiFSI FEC | 1 |  |  | 13.71 |  |  | 4 |  |  | 0.52784 | 1.389 | 0.38001 | 2.2086 | 0.12259 | 0.077414 | 0.045172 | 0.32259 | 0.23224 | 0.090344 | 0.23224 | 0.23224 | 0 | 97.41 | 1.5867 | Cycle | 0.25 | 0.5 | 100 | 47
1M LiFSI FEC-DEC (1:2 by volume) | 0.3333 | 0.6667 |  | 4.5695 | 5.5027 |  | 1 |  |  | 0.15937 | 0.83006 | 0.192 | 1.0622 | 0.042454 | 0.02953 | 0.012925 | 0.22112 | 0.19527 | 0.025849 | 0.26639 | 0.26639 | 0 | 97.43 | 1.5901 | Aurbach | 0.5 | 1 | 10 | 5
1 M LiFSI/EC-ETFEC (3:7 vol) | 0.3 | 0.7 |  | 4.4968 | 5.0963 |  | 1 |  |  | 0.44362 | 0.8411 | 0.52743 | 1.3617 | 0.11785 | 0.10422 | 0.013633 | 0.22344 | 0.19618 | 0.027266 | 0.26565 | 0.26565 | 0 | 97.5 | 1.6021 | Aurbach | 0.25 | 0.5 | 10 | 51
5 M LiFSI PC | 1 |  |  | 11.7546 |  |  | 5 |  |  | 0.21268 | 1.1754 | 0.18095 | 1.7071 | 0.049307 | 0 | 0.049307 | 0.27249 | 0.17388 | 0.098615 | 0.23183 | 0.23183 | 0 | 97.5 | 1.6021 | Cycle | 0.5 | 1 | 100 | 52
1 M LiFSI 1,4-Dioxolane | 1 |  |  | 10.3789 |  |  | 1 |  |  | 0.03854 | 0.47708 | 0.080782 | 0.57343 | 0.010727 | 0 | 0.010727 | 0.13279 | 0.11134 | 0.021454 | 0.27834 | 0.27834 | 0 | 97.5 | 1.6021 | Cycle | 1 | 1 | 40 | 45
1M LiPF6 FEC-TFEC (1:1 w/w) | 0.50945 | 0.49055 |  | 6.9845 | 3.2764 |  | 1 |  |  | 0.87431 | 0.82449 | 1.0604 | 1.7256 | 0.23858 | 0.19473 | 0.043853 | 0.22499 | 0.22499 | 0 | 0.27288 | 0.27288 | 0 | 97.6 | 1.6198 | Cycle | 1 | 1 | 40 | 10
1 M LiPF6 MTFP-FEC (9:1 vol) | 0.9 | 0.1 |  | 7.8611 | 1.371 |  | 1 |  |  | 0.87055 | 0.55784 | 1.5606 | 1.4565 | 0.23492 | 0.18938 | 0.045536 | 0.15053 | 0.15053 | 0 | 0.26985 | 0.26985 | 0 | 97.6 | 1.6198 | Aurbach | 0.5 | 1 | 10 | 53
5 M LiFSI FEC | 1 |  |  | 13.71 |  |  | 5 |  |  | 0.57646 | 1.4863 | 0.38786 | 2.4274 | 0.12672 | 0.073276 | 0.053447 | 0.32672 | 0.21983 | 0.10689 | 0.21983 | 0.21983 | 0 | 97.65 | 1.6289 | Cycle | 0.25 | 0.5 | 100 | 47
6 M LiFSI FEC | 1 |  |  | 13.71 |  |  | 6 |  |  | 0.62509 | 1.5835 | 0.39475 | 2.6462 | 0.13044 | 0.069559 | 0.060883 | 0.33044 | 0.20868 | 0.12177 | 0.20868 | 0.20868 | 0 | 97.67 | 1.6326 | Cycle | 0.25 | 0.5 | 100 | 47
1M LiFSI DMB | 1 |  |  | 7.2437 |  |  | 1 |  |  | 0.046017 | 0.42537 | 0.10818 | 0.54041 | 0.011809 | 0 | 0.011809 | 0.10916 | 0.085541 | 0.023618 | 0.25662 | 0.25662 | 0 | 97.7 | 1.6383 | Aurbach | 0.5 | 1 | 10 | 3
1 M LiPF6 EC-DMC (1:1 v), 0.5 M LiNO3 TEGDME, 70% | 0.15 | 0.15 | 0.7 | 2.2484 | 1.7818 | 6.7421 | 0.3 | 0.35 |  | 0.062879 | 0.67846 | 0.092679 | 0.75768 | 0.015859 | 0 | 0.015859 | 0.17112 | 0.16224 | 0.008881 | 0.25222 | 0.24777 | 0.0044405 | 97.7 | 1.6383 | Cycle | 0.5 | 1 | 80 | 54
7 M LiFSI FEC | 1 |  |  | 13.71 |  |  | 7 |  |  | 0.67372 | 1.6808 | 0.40084 | 2.8651 | 0.1338 | 0.0662 | 0.0676 | 0.3338 | 0.1986 | 0.1352 | 0.1986 | 0.1986 | 0 | 97.74 | 1.6459 | Cycle | 0.25 | 0.5 | 100 | 47
1M LiTFSI DME-DOL (1:1) 3% LiNO3 | 0.5 | 0.5 |  | 4.8158 | 7.1546 |  | 1 | 0.46638 |  | 0.14043 | 0.68668 | 0.2045 | 0.90824 | 0.034466 | 0 | 0.034466 | 0.16854 | 0.13752 | 0.031014 | 0.24544 | 0.23395 | 0.011489 | 97.8 | 1.6576 | Cycle | 0.5 | 1 | 350 | 12
1 M LiFSI FSA | 1 |  |  | 11.6404 |  |  | 1 |  |  | 0.58591 | 1.1718 | 0.5 | 2.8866 | 0.084552 | 0.072155 | 0.012397 | 0.1691 | 0.14431 | 0.024795 | 0.14431 | 0.14431 | 0 | 97.87 | 1.6716 | Cycle | 0.5 | 0.5 | 200 | 55
4.6 M LiFSI 2.3 M LiTFSI DME | 1 |  |  | 9.6316 |  |  | 4.6 | 2.3 |  | 0.48393 | 1.1829 | 0.40912 | 2.1023 | 0.095753 | 0 | 0.095753 | 0.23405 | 0.11914 | 0.1149 | 0.19787 | 0.17872 | 0.019151 | 97.9 | 1.6778 | Cycle | 0.5 | 0.5 | 200 | 56
1 M LiPF6 EC-DMC (1:1 v), 0.5 M LiNO3 TEGDME, 50% | 0.25 | 0.25 | 0.5 | 3.7474 | 2.9696 | 4.8158 | 0.5 | 0.25 |  | 0.076115 | 0.77466 | 0.098256 | 0.8698 | 0.019304 | 0 | 0.019304 | 0.19646 | 0.19164 | 0.0048259 | 0.25361 | 0.25361 | 0 | 97.9 | 1.6778 | Cycle | 0.5 | 1 | 200 | 54
1 M LiPF6 FEC-EMC-DMC (34.6:57.2:8.2 wt) 1wt% TMSB | 0.38637 | 0.53155 | 0.082072 | 3.82 | 6.0486 | 1.1337 | 1 | 0.01 |  | 0.28498 | 0.86572 | 0.32918 | 1.1783 | 0.074804 | 0.035075 | 0.039729 | 0.22724 | 0.22724 | 0 | 0.26249 | 0.26249 | 0 | 97.9 | 1.6778 | Cycle | 1 | 1 | 100 | 43
LiFSI SL (1:2.5 molar) | [9 empty] | 0.2 | 0.9 | 0.22222 | 1.65 | 0.042105 | 0 | 0.042105 | 0.18947 | 0.10526 | 0.084211 | 0.21053 | 0.21053 | 0 | 98 | 1.699 | Cycle | 1 | 0.5 | 450 | 50
1M LiFSI FEC-FEMC-D2 (234:280:793 by mol) | 0.1 | 0.2 | 0.7 | 1.371 | 1.6447 | 5.2028 | 1 |  |  | 1.4197 | 0.57931 | 2.4507 | 2.0942 | 0.35377 | 0.33795 | 0.01582 | 0.14436 | 0.11272 | 0.03164 | 0.24919 | 0.24919 | 0 | 98.16 | 1.7352 | Aurbach | 0.5 | 1 | 10 | 5
1 LiFSI - 3 TMS | [9 empty] | 0.16667 | 0.83333 | 0.2 | 1.5 | 0.036364 | 0 | 0.036364 | 0.18182 | 0.10909 | 0.072727 | 0.21818 | 0.21818 | 0 | 98.2 | 1.7447 | Cycle | 0.5 | 1 | 150 | 57
1.2M LiFSI DMC-BTFE (1:2 mol) | 0.24228 | 0.75772 |  | 2.8779 | 5.843 |  | 1.2 |  |  | 1.1704 | 0.60229 | 1.9432 | 1.8851 | 0.27916 | 0.26128 | 0.017886 | 0.14366 | 0.10789 | 0.035773 | 0.23853 | 0.23853 | 0 | 98.2 | 1.7447 | Cycle | 0.5 | 1 | 60 | 58
4.6 M LiFSI DME | 1 |  |  | 9.6316 |  |  | 4.6 |  |  | 0.2388 | 0.97759 | 0.24427 | 1.5746 | 0.045976 | 0 | 0.045976 | 0.18822 | 0.096265 | 0.091951 | 0.19253 | 0.19253 | 0 | 98.2 | 1.7447 | Cycle | 0.5 | 0.5 | 200 | 56
1 M LiFSI MeTHF | 1 |  |  | 9.9152 |  |  | 1 |  |  | 0.040342 | 0.28068 | 0.14373 | 0.38154 | 0.011859 | 0 | 0.011859 | 0.082513 | 0.058794 | 0.023719 | 0.29397 | 0.29397 | 0 | 98.2 | 1.7447 | Cycle | 1 | 1 | 40 | 45
LiFSI DMC (1:1.5 mol) | [9 empty] | 0.44444 | 1.8889 | 0.23529 | 3 | 0.071429 | 0 | 0.071429 | 0.30357 | 0.16071 | 0.14286 | 0.16071 | 0.16071 | 0 | 98.3 | 1.7696 | Cycle | 1 | 1 | 200 | 25
0.4M LiTFSI 0.6M LiNO3 DOL-DME (1:1 vol) | 0.5 | 0.5 |  | 4.8158 | 7.1546 |  | 0.4 | 0.6 |  | 0.057794 | 0.65839 | 0.087781 | 0.75952 | 0.014532 | 0 | 0.014532 | 0.16555 | 0.14496 | 0.020587 | 0.25145 | 0.2466 | 0.004844 | 98.34 | 1.7799 | Cycle | 0.5 | 1 | 250 | 6
1 M LiFSI DMeTHF | 1 |  |  | 8.317 |  |  | 1 |  |  | 0.040078 | 0.24682 | 0.16238 | 0.34702 | 0.011903 | 0 | 0.011903 | 0.073305 | 0.049499 | 0.023806 | 0.297 | 0.297 | 0 | 98.4 | 1.7959 | Cycle | 1 | 1 | 40 | 45
1.2M LiFSI 0.15M LiDFOB EC-EMC-BTFE (0.175:0.825:2 mol) | 0.032757 | 0.23954 | 0.72771 | 0.49101 | 2.3147 | 5.6115 | 1.2 | 0.15 |  | 1.0864 | 0.58034 | 1.8719 | 1.7787 | 0.26488 | 0.24522 | 0.019664 | 0.1415 | 0.10217 | 0.039329 | 0.24382 | 0.24164 | 0.0021849 | 98.5 | 1.8239 | Cycle | 0.5 | 1 | 200 | 58
3.25M LiTFSI 0.1M LiNO3 SL | 1 |  |  | 10.4936 |  |  | 3.25 | 0.1 |  | 0.40228 | 0.70733 | 0.56873 | 1.5293 | 0.0929 | 0 | 0.0929 | 0.16335 | 0.099985 | 0.063363 | 0.23094 | 0.19997 | 0.030967 | 98.5 | 1.8239 | Cycle | 0.5 | 1 | 100 | 24
3 M LiTFSI 3wt% LiNO3 DOL-DME (1:1 v) | 0.5 | 0.5 |  | 7.1546 | 4.8158 |  | 3 | 0.46638 |  | 0.38522 | 0.79911 | 0.48206 | 1.3869 | 0.087342 | 0 | 0.087342 | 0.18119 | 0.11617 | 0.065017 | 0.22674 | 0.19762 | 0.029114 | 98.5 | 1.8239 | Cycle | 0.5 | 1 | 350 | 12
1 M LiTFSI DOL-DME (1:1 vol) 2wt% LiNO3 | 0.5 | 0.5 |  | 7.1546 | 4.8158 |  | 1 | 0.31092 |  | 0.14043 | 0.67577 | 0.2078 | 0.89368 | 0.03462 | 0 | 0.03462 | 0.1666 | 0.13814 | 0.028462 | 0.24654 | 0.235 | 0.01154 | 98.5 | 1.8239 | Cycle | 0.5 | 1 | 150 | 46
LiFSI DMC-TTE (1:1.5:1.5 mol) | [9 empty] | 1.1667 | 0.83333 | 1.4 | 2.25 | 0.25455 | 0.21818 | 0.036364 | 0.18182 | 0.10909 | 0.072727 | 0.21818 | 0.21818 | 0 | 98.6 | 1.8539 | Aurbach | 0.5 | 1 | 10 | 25
2M LiFSI 1M LiTFSI DOL-DME (1:1 vol) | 0.5 | 0.5 |  | 7.1546 | 4.8158 |  | 2 | 1 |  | 0.23404 | 0.84117 | 0.27823 | 1.2859 | 0.05215 | 0 | 0.05215 | 0.18743 | 0.12485 | 0.06258 | 0.22282 | 0.21239 | 0.01043 | 98.6 | 1.8539 | Cycle | 0.5 | 0.8 | 200 | 20
LiFSI-AN-VC (0.52:1:0.09 molar) | [9 empty] | 0.45815 | 1.0352 | 0.44255 | 2.6211 | 0.087248 | 0 | 0.087248 | 0.19715 | 0.022651 | 0.1745 | 0.19044 | 0.19044 | 0 | 98.6 | 1.8539 | Aurbach | 1 | 1 | 10 | 59
1M LiFSI 2M LiTFSI DOL-DME (1:1 vol) | 0.5 | 0.5 |  | 7.1546 | 4.8158 |  | 1 | 2 |  | 0.31301 | 0.80356 | 0.38953 | 1.3178 | 0.070795 | 0 | 0.070795 | 0.18175 | 0.12106 | 0.060682 | 0.22618 | 0.20595 | 0.020227 | 98.7 | 1.8861 | Cycle | 0.5 | 1 | 200 | 20
6 M LiFSI DMC | 1 |  |  | 11.8786 |  |  | 6 |  |  | 0.33674 | 1.6735 | 0.20122 | 2.5153 | 0.059247 | 0 | 0.059247 | 0.29443 | 0.17594 | 0.11849 | 0.17594 | 0.17594 | 0 | 98.7 | 1.8861 | Cycle | 0.5 | 1 | 200 | 52
3 M LiFSI DOL-DME (1:1 vol) | 0.5 | 0.5 |  | 7.1546 | 4.8158 |  | 3 |  |  | 0.38522 | 0.76917 | 0.50082 | 1.347 | 0.088342 | 0 | 0.088342 | 0.17639 | 0.1175 | 0.058895 | 0.22933 | 0.19988 | 0.029447 | 98.75 | 1.9031 | Cycle | 1 | 1.62 | 100 | 60
1 LiFSI - 3 TMS- 3 TTE | [9 empty] | 0.96296 | 0.48148 | 2 | 1.6667 | 0.23853 | 0.22018 | 0.018349 | 0.11927 | 0.082569 | 0.036697 | 0.24771 | 0.24771 | 0 | 98.8 | 1.9208 | Cycle | 0.5 | 1 | 150 | 57
1M LiFSI+0.3 M LiNO3-FEC/GBL (1:2 v/v) | 0.333 | 0.667 |  | 4.5654 | 8.752 |  | 1 | 0.3 |  | 0.1348 | 0.74121 | 0.18187 | 0.94377 | 0.040483 | 0.028151 | 0.012332 | 0.2226 | 0.19238 | 0.030214 | 0.30031 | 0.30031 | 0 | 98.8 | 1.9208 | Cycle | 0.5 | 1 | 200 | 9
8 M LiFSI PC | 1 |  |  | 11.7546 |  |  | 8 |  |  | 0.34029 | 1.4306 | 0.23787 | 2.2813 | 0.068726 | 0 | 0.068726 | 0.28892 | 0.15147 | 0.13745 | 0.20196 | 0.20196 | 0 | 98.8 | 1.9208 | Cycle | 0.5 | 1 | 200 | 52
1 M LiFSI DOL-DME (1:1 vol) | 0.5 | 0.5 |  | 4.8158 | 7.1546 |  | 1 |  |  | 0.049107 | 0.68605 | 0.07158 | 0.80882 | 0.012066 | 0 | 0.012066 | 0.16857 | 0.14444 | 0.024132 | 0.24571 | 0.24571 | 0 | 98.9 | 1.9586 | Aurbach | 0.5 | 1 | 10 | 61
1 M LiFSI DEE | 1 |  |  | 9.6249 |  |  | 1 |  |  | 0.051948 | 0.3539 | 0.14679 | 0.48377 | 0.012956 | 0 | 0.012956 | 0.088259 | 0.062348 | 0.025911 | 0.24939 | 0.24939 | 0 | 98.9 | 1.9586 | Aurbach | 0.5 | 1 | 10 | 61
0.47M LiFSI DOL-BTFE (1:4 w/w) | 0.24876 | 0.75124 |  | 3.5596 | 5.793 |  | 0.47 |  |  | 1.0546 | 0.43698 | 2.4133 | 1.5332 | 0.27302 | 0.26584 | 0.0071893 | 0.11313 | 0.098754 | 0.014379 | 0.2589 | 0.2589 | 0 | 98.92 | 1.9666 | Aurbach | 0.5 | 1 | 10 | 30
1M LiFSI FDMB | 1 |  |  | 6.3637 |  |  | 1 |  |  | 0.71905 | 0.43809 | 1.6413 | 1.2357 | 0.18303 | 0.1697 | 0.013333 | 0.11151 | 0.084849 | 0.026666 | 0.25455 | 0.25455 | 0 | 98.98 | 1.9914 | Aurbach | 0.5 | 1 | 10 | 5
2.2M LiFSI TEP (= 1:2 MR) | 1 |  |  | 5.8852 |  |  | 2.2 |  |  | 0.12461 | 0.91588 | 0.13605 | 1.3941 | 0.025141 | 0 | 0.025141 | 0.18479 | 0.13451 | 0.050282 | 0.20176 | 0.20176 | 0 | 99 | 2 | Cycle | 0.2 | 1 | 140 | 8
1.3 M LiTFSI 0.04 M LiNO3 SL-D2 (1:2 wt) | 0.33572 | 0.66428 |  | 3.5229 | 4.9374 |  | 1.3 | 0.04 |  | 1.1625 | 0.47483 | 2.4482 | 1.8421 | 0.28641 | 0.23368 | 0.052737 | 0.11699 | 0.08102 | 0.035969 | 0.24638 | 0.2288 | 0.017579 | 99 | 2 | Cycle | 0.5 | 1 | 100 | 24
1.2 M LiFSI DEE | 1 |  |  |  | 7.1252 |  | 1.2 |  |  | 0.056139 | 0.44561 | 0.12598 | 0.58596 | 0.014222 | 0 | 0.014222 | 0.11289 | 0.084445 | 0.028444 | 0.25333 | 0.25333 | 0 | 99 | 2 | Aurbach | 0.5 | 1 | 10 | 62
1 M LiFSI DEE | 1 |  |  |  | 7.1252 |  | 1 |  |  | 0.046782 | 0.4269 | 0.10959 | 0.54385 | 0.011994 | 0 | 0.011994 | 0.10944 | 0.085457 | 0.023987 | 0.25637 | 0.25637 | 0 | 99.04 | 2.0177 | Aurbach | 0.5 | 1 | 10 | 63
4M LiFSI DME | 1 |  |  | 9.6316 |  |  | 4 |  |  | 0.20765 | 0.9153 | 0.22687 | 1.4344 | 0.041215 | 0 | 0.041215 | 0.18167 | 0.099241 | 0.082429 | 0.19848 | 0.19848 | 0 | 99.1 | 2.0458 | Cycle | 0.2 | 1 | >500 | 18
5 M LiFSI/EC-ETFEC (3:7 vol) | 0.3 | 0.7 |  | 4.4968 | 5.0963 |  | 5 |  |  | 0.6489 | 1.2517 | 0.51843 | 2.2854 | 0.13545 | 0.081889 | 0.053561 | 0.26127 | 0.15415 | 0.10712 | 0.20874 | 0.20874 | 0 | 99.1 | 2.0458 | Aurbach | 0.25 | 0.5 | 10 | 51
2 M LiFSI 1 M LiTFSI 3wt% LiNO3 DOL-DME (1:1 v) | 0.5 | 0.5 |  | 7.1546 | 4.8158 |  | 2 | 1 |  | 0.23404 | 0.87392 | 0.26781 | 1.3295 | 0.051524 | 0.020609 | 0.030914 | 0.19239 | 0.16457 | 0.027818 | 0.22015 | 0.20984 | 0.010305 | 99.1 | 2.0458 | Cycle | 0.5 | 1 | 450 | 12
LiFSI-1.4TEP-3TTE | [9 empty] | 1.1111 | 0.53846 | 2.0635 | 1.8376 | 0.25896 | 0.23904 | 0.01992 | 0.1255 | 0.085657 | 0.039841 | 0.23307 | 0.23307 | 0 | 99.1 | 2.0458 | Aurbach | 0.5 | 1 | 10 | 64
2.54M LiFSI DME-BTFE (1:4 w/w) | 0.28794 | 0.71206 |  | 2.7733 | 5.4909 |  | 2.54 |  |  | 1.1503 | 0.64125 | 1.7938 | 2.0221 | 0.24994 | 0.21655 | 0.033391 | 0.13933 | 0.07255 | 0.066782 | 0.21728 | 0.21728 | 0 | 99.11 | 2.0506 | Aurbach | 0.5 | 1 | 10 | 30
1M LiFSI DMC-BTFE (1:2 by mol) | 0.24505 | 0.75495 |  | 2.9108 | 5.8216 |  | 1 |  |  | 1.1534 | 0.57947 | 1.9904 | 1.8265 | 0.27923 | 0.26411 | 0.015122 | 0.14029 | 0.11005 | 0.030245 | 0.2421 | 0.2421 | 0 | 99.12 | 2.0555 | Aurbach | 0.5 | 1 | 10 | 5
1.2M LiFSI TEP-BTFE (1:3 mol) | 0.30399 | 0.69601 |  | 1.789 | 1.789 |  | 1.2 |  |  | 1.0745 | 0.53795 | 1.9975 | 1.7798 | 0.2489 | 0.23164 | 0.017264 | 0.12461 | 0.090081 | 0.034527 | 0.23164 | 0.23164 | 0 | 99.2 | 2.0969 | Aurbach | 0.5 | 1 | 10 | 13
5.5M LiFSI DMC | 1 |  |  | 11.8786 |  |  | 5.5 |  |  | 0.30868 | 1.6174 | 0.19085 | 2.3891 | 0.055684 | 0 | 0.055684 | 0.29176 | 0.18039 | 0.11137 | 0.18039 | 0.18039 | 0 | 99.2 | 2.0969 | Aurbach | 0.5 | 1 | 10 | 23
2M LiPF6 THF-MTHF (1:1 vol) | 0.5 | 0.5 |  | 6.1578 | 4.9576 |  | 2 |  |  | 0.24282 | 0.22492 | 1.0796 | 0.50821 | 0.068426 | 0 | 0.068426 | 0.063381 | 0.063381 | 0 | 0.28179 | 0.28179 | 0 | 99.2 | 2.0969 | Cycle | 0.5 | 1 | 100 | 22
1 M LiPF6 FEC-FEMC-D2 (2:6:2 wt) | 0.1875 | 0.62915 | 0.18334 | 2.5707 | 4.6762 | 1.5078 | 1 |  |  | 1.4123 | 0.52119 | 2.7098 | 1.9643 | 0.36237 | 0.31493 | 0.047443 | 0.13372 | 0.13372 | 0 | 0.25657 | 0.25657 | 0 | 99.2 | 2.0969 | Cycle | 0.2 | 1 | 500 | 65
LiFSI-TEP 1:1 molar | [9 empty] | 0.33333 | 1.3333 | 0.25 | 2.3333 | 0.055556 | 0 | 0.055556 | 0.22222 | 0.11111 | 0.11111 | 0.16667 | 0.16667 | 0 | 99.2 | 2.0969 | Cycle | 0.2 | 1 | 300 | 66
10 M LiFSI DMC | 1 |  |  | 11.8786 |  |  | 10 |  |  | 0.56123 | 2.1225 | 0.26443 | 3.5256 | 0.08246 | 0 | 0.08246 | 0.31184 | 0.14693 | 0.16492 | 0.14693 | 0.14693 | 0 | 99.2 | 2.0969 | Cycle | 0.5 | 1 | 200 | 52
4.5 M LiFSI/DME (1 : 1) | 1 |  |  | 9.6316 |  |  | 4.5 |  |  | 0.23361 | 0.96721 | 0.24153 | 1.5512 | 0.045202 | 0 | 0.045202 | 0.18715 | 0.096749 | 0.090404 | 0.1935 | 0.1935 | 0 | 99.22 | 2.1079 | Cycle | 0.5 | 1 | 500 | 19
LiFSI DME-TTE (1:1.2:3) | [9 empty] | 1.3131 | 0.47475 | 2.766 | 1.9394 | 0.3125 | 0.28846 | 0.024038 | 0.11298 | 0.11298 | 0.048077 | 0.23798 | 0.23798 | 0 | 99.3 | 2.1549 | Aurbach | 0.5 | 1 | 10 | 67
1M LiTFSI in FDMA/FEC (1:1 by vol) | 0.5 | 0.5 |  | 4.465 | 6.855 |  | 1 |  |  | 0.72475 | 0.56639 | 1.2796 | 1.5213 | 0.18982 | 0.15311 | 0.036703 | 0.14834 | 0.12387 | 0.024469 | 0.26191 | 0.24967 | 0.012234 | 99.3 | 2.1549 | Cycle | 1 | 1 | 100 | 27
LiFSI-DME-FB (1:1.2:3 molar) | [9 empty] | 0.2193 | 0.2807 | 0.78125 | 0.63158 | 0.076687 | 0.046012 | 0.030675 | 0.09816 | 0.03681 | 0.06135 | 0.34969 | 0.34969 | 0 | 99.3 | 2.1549 | Cycle | 1 | 1 | 500 | 68
LiFSI-TEP 1:1.5 molar | [9 empty] | 0.22222 | 1.1111 | 0.2 | 1.8333 | 0.040816 | 0 | 0.040816 | 0.20408 | 0.12245 | 0.081633 | 0.18367 | 0.18367 | 0 | 99.3 | 2.1549 | Cycle | 0.2 | 1 | 300 | 66
10 M LiFSI EC-DMC | 0.5 | 0.5 |  | 7.4947 | 5.9393 |  | 10 |  |  | 0.49625 | 1.9925 | 0.24906 | 3.2331 | 0.081229 | 0 | 0.081229 | 0.32614 | 0.16368 | 0.16246 | 0.16368 | 0.16368 | 0 | 99.3 | 2.1549 | Cycle | 0.5 | 1 | 240 | 52
1.33 M LiFSI DME-TTE (1:2 vol) | 0.333 | 0.667 |  | 2.1986 |  |  | 1.33 |  |  | 0.55189 | 0.55511 | 0.99419 | 1.2157 | 0.13008 | 0.11299 | 0.017088 | 0.13084 | 0.096665 | 0.034176 | 0.2357 | 0.2357 | 0 | 99.3 | 2.1549 | Cycle | 0.2 | 0.5 | 100 | 69
LiFSI-2.2DMC-3TTE | [9 empty] | 1.2037 | 0.62963 | 1.9118 | 1.9722 | 0.28761 | 0.26549 | 0.022124 | 0.15044 | 0.10619 | 0.044248 | 0.23894 | 0.23894 | 0 | 99.3 | 2.1549 | Aurbach | 0.5 | 1 | 10 | 32
1.2 M LiFSI F3DEE | 1 |  |  |  | 6.2156 |  | 1.2 |  |  | 0.56435 | 0.46204 | 1.2214 | 1.1229 | 0.1415 | 0.12536 | 0.016135 | 0.11585 | 0.083575 | 0.03227 | 0.25072 | 0.25072 | 0 | 99.3 | 2.1549 | Aurbach | 0.5 | 1 | 10 | 62
1.2 M LiFSI F6DEE | 1 |  |  |  | 6.1913 |  | 1.2 |  |  | 1.0646 | 0.46255 | 2.3016 | 1.6241 | 0.26684 | 0.25065 | 0.016193 | 0.11594 | 0.083548 | 0.032387 | 0.25065 | 0.25065 | 0 | 99.3 | 2.1549 | Aurbach | 0.5 | 1 | 10 | 62
4 M LiFSI DEE | 1 |  |  |  | 7.1252 |  | 4 |  |  | 0.18713 | 0.70759 | 0.26446 | 1.1754 | 0.04066 | 0 | 0.04066 | 0.15375 | 0.072427 | 0.08132 | 0.21728 | 0.21728 | 0 | 99.38 | 2.2076 | Aurbach | 0.5 | 1 | 10 | 63
1.28M LiFSI FEC-FEMC-D2 | 0.1 | 0.2 | 0.7 | 1.371 | 1.6447 | 5.2028 | 1.28 |  |  | 1.4375 | 0.61486 | 2.3379 | 2.1742 | 0.35044 | 0.33063 | 0.019811 | 0.1499 | 0.11027 | 0.039621 | 0.24379 | 0.24379 | 0 | 99.4 | 2.2218 | Cycle | N/A | 2 | 100 | 33
1.2M LiTFSI 1M AN in FM | 1 |  |  | 16.366 |  |  | 1.2 | 1 |  | 1.1348 | 0.23115 | 4.9096 | 1.5875 | 0.22018 | 0.15291 | 0.067271 | 0.044847 | 0 | 0.044847 | 0.19402 | 0.15291 | 0.04111 | 99.4 | 2.2218 | Cycle | 0.5 | 1 | 200 | 70
0.5M LiTFSI 0.5M THF CH3F | 1 |  |  | 16.366 |  |  | 0.5 | 0.5 |  | 1 | 0.12909 | 7.7464 | 1.2065 | 0.20104 | 0.1699 | 0.031143 | 0.025952 | 0 | 0.025952 | 0.20104 | 0.1699 | 0.031143 | 99.4 | 2.2218 | Cycle | 1 | 1 | 200 | 29
1 M LiFSI DME-FDMH (1:6 molar) | 0.085302 | 0.9147 |  | 0.82159 | 4.0981 |  | 1 |  |  | 0.96434 | 0.38367 | 2.5135 | 1.4312 | 0.25226 | 0.23776 | 0.014504 | 0.10036 | 0.071356 | 0.029008 | 0.26159 | 0.26159 | 0 | 99.4 | 2.2218 | Aurbach | 0.5 | 1 | 10 | 71
LiFSI-1.2DME-3BTFE | [9 empty] | 1.1905 | 0.55952 | 2.1277 | 1.9286 | 0.26954 | 0.24259 | 0.026954 | 0.12668 | 0.072776 | 0.053908 | 0.22642 | 0.22642 | 0 | 99.4 | 2.2218 | Aurbach | 0.5 | 1 | 10 | 44
1.8 M LiFSI/DME (1 : 1) with HFME at 50% concentration | 0.5 | 0.5 |  | 4.8158 | 3.7897 |  | 1.8 |  |  | 0.76516 | 0.59907 | 1.2772 | 1.5211 | 0.17339 | 0.14969 | 0.0237 | 0.13576 | 0.088357 | 0.0474 | 0.22661 | 0.22661 | 0 | 99.46 | 2.2676 | Cycle | 0.5 | 1 | 500 | 19
1.8M LiFSI DEE-BTFE (1:4 w/w) | 0.32976 | 0.67024 |  | 3.1739 | 5.1684 |  | 1.8 |  |  | 1.0372 | 0.46577 | 2.2268 | 1.6648 | 0.2418 | 0.21665 | 0.025151 | 0.10859 | 0.058283 | 0.050302 | 0.23313 | 0.23313 | 0 | 99.5 | 2.301 | Aurbach | 0.5 | 1 | 10 | 30
1.2M LiFSI DMC-BTFE (1:2 mol) | 0.24228 | 0.75772 |  | 2.8779 | 5.843 |  | 1.2 |  |  | 1.1704 | 0.60229 | 1.9432 | 1.8851 | 0.27916 | 0.26128 | 0.017886 | 0.14366 | 0.10789 | 0.035773 | 0.23853 | 0.23853 | 0 | 99.5 | 2.301 | Aurbach | 0.5 | 1 | 10 | 23
1M LiFSI DME-TFEO (1.2:3 mol) | 0.16345 | 0.83655 |  | 1.5743 | 3.9302 |  | 1 |  |  | 1.0889 | 0.56087 | 1.9415 | 1.7384 | 0.26779 | 0.25327 | 0.01452 | 0.13793 | 0.10889 | 0.02904 | 0.24592 | 0.24592 | 0 | 99.5 | 2.301 | Aurbach | 0.5 | 1 | 10 | 31
1.7 M LiFSI MeTHF-TTE (1:1 vol) | 0.5 | 0.5 |  | 3.3012 | 4.9576 |  | 1.7 |  |  | 0.72189 | 0.36467 | 1.9795 | 1.2101 | 0.1914 | 0.16957 | 0.021831 | 0.09669 | 0.053028 | 0.043661 | 0.26514 | 0.26514 | 0 | 99.5 | 2.301 | Cycle | 1 | 1 | 40 | 45
LiFSI-1DME-3TTE | [9 empty] | 1.3684 | 0.47368 | 2.8889 | 2 | 0.325 | 0.3 | 0.025 | 0.1125 | 0.0625 | 0.05 | 0.2375 | 0.2375 | 0 | 99.5 | 2.301 | Aurbach | 0.5 | 1 | 10 | 64
LiFSI-1.2DME-3TFEO | [9 empty] | 1.124 | 0.5969 | 1.8831 | 1.8372 | 0.27052 | 0.25187 | 0.018657 | 0.14366 | 0.10634 | 0.037313 | 0.24067 | 0.24067 | 0 | 99.5 | 2.301 | Aurbach | 0.5 | 1 | 10 | 44
1.2 M LiFSI F4DEE | 1 |  |  |  | 6.5215 |  | 1.2 |  |  | 0.728 | 0.456 | 1.5965 | 1.276 | 0.18322 | 0.16778 | 0.015437 | 0.11477 | 0.083892 | 0.030873 | 0.25168 | 0.25168 | 0 | 99.5 | 2.301 | Aurbach | 0.5 | 1 | 10 | 62
1.2 M LiFSI F5DEE | 1 |  |  |  | 6.198 |  | 1.2 |  |  | 0.89787 | 0.46241 | 1.9417 | 1.4571 | 0.22507 | 0.20889 | 0.016177 | 0.11591 | 0.083556 | 0.032355 | 0.25067 | 0.25067 | 0 | 99.5 | 2.301 | Aurbach | 0.5 | 1 | 10 | 62

## Molecular Database
Solvent | C | H | O | F | N | S | P |  | B/Cl/As/Si etc. | MW | density (g/mL) | mol/L | SMILES
DME (C4H10O2) | 4 | 10 | 2 | [6 empty] | 90.12 | 0.868 | 9.6316 | COCCOC
EC (C3H4O3) | 3 | 4 | 3 | [6 empty] | 88.062 | 1.32 | 14.9894 | C1COC(=O)O1
PC (C4H6O3) | 4 | 6 | 3 | [6 empty] | 102.088 | 1.2 | 11.7546 | CC1COC(=O)O1
DEC (C5H10O3) | 5 | 10 | 3 | [6 empty] | 118.13 | 0.975 | 8.2536 | O=C(OCC)OCC
DMC (C3H6O3) | 3 | 6 | 3 | [6 empty] | 90.078 | 1.07 | 11.8786 | COC(=O)OC
FEC (C3H3FO3) | 3 | 3 | 3 | 1 | [5 empty] | 106.054 | 1.454 | 13.71 | C1C(OC(=O)O1)F
FDMB (C6H10F4O2) | 6 | 10 | 2 | 4 | [5 empty] | 190.14 | 1.21 | 6.3637 | COCC(F)(F)C(F)(F)COC
BTFE (CF3CH2)2O | 4 | 4 | 1 | 6 | [5 empty] | 182.072 | 1.404 | 7.7112 | C(C(F)(F)F)OCC(F)(F)F
FEMC (C4H5F3O3) | 4 | 5 | 3 | 3 | [5 empty] | 158.08 | 1.3 | 8.2237 | COC(=O)OCCF
D2 (C4H3F7O1) | 4 | 3 | 1 | 7 | [5 empty] | 200.064 | 1.487 | 7.4326 | C(C(F)(F)F)OC(C(F)F)(F)F
TTE (C5H4F8O) | 5 | 4 | 1 | 8 | [5 empty] | 232.082 | 1.5323 | 6.6024 | FC(F)C(F)(F)COC(F)(F)C(F)F
DOL (C3H6O2) | 3 | 6 | 2 | [6 empty] | 74.078 | 1.06 | 14.3092 | O1CCOC1
Diethyl ether (C4H10O1) | 4 | 10 | 1 | [6 empty] | 74.12 | 0.7134 | 9.6249 | CCOCC
FM (CH3F) | 1 | 3 | 0 | 1 | [5 empty] | 34.034 | 0.557 | 16.366 | FC
DMB (C6H14O2) | 6 | 14 | 2 | 0 | [5 empty] | 118.172 | 0.856 | 7.2437 | COC(C)C(C)OC
TMS ((CH2)4SO2)) | 4 | 8 | 2 |  |  | 1 |  |  |  | 120.169 | 1.26 | 10.4852 | O=S1(=O)CCCC1
TFEO (C7H7F9O3) | 7 | 7 | 3 | 9 | [5 empty] | 310.126 | 1.457 | 4.6981 | FC(COC(OCC(F)(F)F)OCC(F)(F)F)(F)F
TFEC (C5H4F6O3) | 5 | 4 | 3 | 6 | [5 empty] | 226.082 | 1.51 | 6.679 | C(C(F)(F)F)OC(=O)OCC(F)(F)F
TEP (C6H15O4P) | 6 | 15 | 4 |  |  |  | 1 |  |  | 182.153 | 1.072 | 5.8852 | CCOP(=O)(OCC)OCC
EMC (C4H8O3) | 4 | 8 | 3 | [6 empty] | 104.104 | 1.006 | 9.6634 | CCOC(=O)OC
VC (C3H2O3) | 3 | 2 | 3 | [6 empty] | 86.046 | 1.35 | 15.6893 | C1=COC(=O)O1
GBL (C4H6O2) | 4 | 6 | 2 | [6 empty] | 86.088 | 1.1296 | 13.1215 | O=C1OCCC1
HFME (C4H4F6O) | 4 | 4 | 1 | 6 | [5 empty] | 182.072 | 1.38 | 7.5794 | COC(C(F)(F)F)C(F)(F)F
DMSO (C2H6OS) | 2 | 6 | 1 |  |  | 1 |  |  |  | 78.133 | 1.1 | 14.0786 | CS(=O)C
SL (C4H8O2S) | 4 | 8 | 2 |  |  | 1 |  |  |  | 120.169 | 1.261 | 10.4936 | O=S1(=O)CCCC1
AN (CH3CN) | 2 | 3 |  |  | 1 |  |  |  |  | 41.054 | 0.786 | 19.1455 | CC#N
THF (C4H8O) | 4 | 8 | 1 | [6 empty] | 72.104 | 0.888 | 12.3155 | C1CCOC1
MTHF (C5H10O) | 5 | 10 | 1 | [6 empty] | 86.13 | 0.854 | 9.9152 | O1C(C)CCC1
EA (C4H8O2) | 4 | 8 | 2 | [6 empty] | 88.104 | 0.902 | 10.2379 | O=C(OCC)C
DCM (CCl2H2) | 1 | 2 | [6 empty] | 2 | 84.932 | 1.33 | 15.6596 | ClCCl
ETFEC (C5H7F3O3) | 5 | 7 | 3 | 3 | [5 empty] | 172.106 | 1.253 | 7.2804 | O=C(OCC)OCC(F)(F)F
FDMA (C4H6F3NO) | 4 | 6 | 1 | 3 | 1 |  |  |  |  | 141.098 | 1.26 | 8.93 | CN(C)C(=O)C(F)(F)F
Tetraglyme | 10 | 22 | 5 | [6 empty] | 222.276 | 1.009 | 4.5394 | COCCOCCOCCOCCOC
DEG-FTriEG | 16 | 26 | 8 | 8 | [5 empty] | 498.368 | 1.21 | 2.4279 | COCCOCCOCC(F)(F)OC(F)(F)OC(F)(F)COCCOCCOC
MTFP (C4H5F3O2) | 4 | 5 | 2 | 3 | [5 empty] | 142.08 | 1.241 | 8.7345 | COC(=O)CC(F)(F)F
FB (C6H5F) | 6 | 5 |  | 1 | [5 empty] | 96.1 | 1.02 | 10.6139 | FC1CCCCC1
TMSB (C9H27O3Si3) | 9 | 27 | 3 | [5 empty] | 3 | 267.546 | 0.831 | 3.106 | B(O[Si](C)(C)C)(O[Si](C)(C)C)O[Si](C)(C)
12-crown-4 | 8 | 16 | 4 | [6 empty] | 176.208 | 1.09 | 6.1859 | O1CCOCCOCCOCC1
18-crown-6 | 12 | 24 | 6 | [6 empty] | 264.312 | 1.24 | 4.6914 | O1CCOCCOCCOCCOCCOCC1
EGD (C6H10O4) | 6 | 10 | 4 | [6 empty] | 146.14 | 1.104 | 7.5544 | CC(=O)OCCOC(C)=O
TTFEB | 6 | 6 | 3 | 9 |  |  |  |  | 1 | 307.919 | 1.43 | 4.6441 | B(OCC(F)(F)F)(OCC(F)(F)F)OCC(F)(F)F
ES (C2H4S) | 2 | 4 |  |  |  | 1 |  |  |  | 60.117 | 1.01 | 16.8006 | C1COS(=O)O1
DMeTHF (C6H12O) | 6 | 12 | 1 | [6 empty] | 100.156 | 0.833 | 8.317 | CC1CCC(C)O1
FDMH | 8 | 10 | 2 | 8 | [5 empty] | 290.16 | 1.3 | 4.4803 | COCC(F)(F)C(F)(F)C(F)(F)C(F)(F)COC
FSA | 2 | 6 | 2 | 1 | 1 | 1 |  |  |  | 127.143 | 1.48 | 11.6404 | CN(C)S(=O)(=O)F
BTFEC (C5H4F6O3) | 5 | 4 | 3 | 6 | [5 empty] | 226.082 | 1.51 | 6.679 | C(C(F)(F)F)OC(=O)OCC(F)(F)F
TFEB (C6H6BF9O3) | 6 | 6 | 3 | 9 |  |  |  |  | 1 | 307.919 | 1.43 | 4.6441 | B(OCC(F)(F)F)(OCC(F)(F)F)OCC(F)(F)F
1,4-Dioxolane | 5 | 10 | 2 | [6 empty] | 102.13 | 1.06 | 10.3789 | O1CCOCC1
Diethoxyethane (C6H14O2) | 6 | 14 | 2 | [6 empty] | 118.172 | 0.842 | 7.1252 | CCOC(C)OCC
F3DEE | 6 | 11 | 2 | 3 | [5 empty] | 172.148 | 1.07 | 6.2156 | FC(F)(F)COCCOCC
F4DEE | 6 | 10 | 2 | 4 | [5 empty] | 190.14 | 1.24 | 6.5215 | FC(F)COCCOCC(F)(F)
F5DEE | 6 | 9 | 2 | 5 | [5 empty] | 208.132 | 1.29 | 6.198 | FC(F)COCCOCC(F)(F)(F)
F6DEE | 6 | 8 | 2 | 6 | [5 empty] | 226.124 | 1.4 | 6.1913 | FC(F)(F)COCCOCC(F)(F)(F)
Salt | C | H | O | F | N | S | P | Li | B/Cl/As/Si etc. |  | SMILES
LiFSI |  |  | 4 | 2 | 1 | 2 |  | 1 |  |  | [Li+].C(F)(F)(F)S(=O)(=O)[N-]S(=O)(=O)C(F)(F)F
LiPF6 | F: 6; P: 1; Li: 1 |  |  | [Li+].F[P-](F)(F)(F)(F)F
LiTFSI | 2 |  | 4 | 6 | 1 | 2 |  | 1 |  |  | [Li+].C(F)(F)(F)S(=O)(=O)[N-]S(=O)(=O)C(F)(F)F
LiBOB | C: 4; O: 8; Li: 1 | 1 |  | [Li+].[B-]12(OC(=O)C(=O)O1)OC(=O)C(=O)O2
LiDFP | O: 2; F: 2; P: 1; Li: 1 |  |  | [Li+].[O-]P(=O)(F)F
LiNO3 | O: 3; N: 1; Li: 1 |  | 62.01 | [Li+].[N+](=O)([O-])[O-]
LiDFOB | C: 2; O: 4; F: 2; Li: 1 | 1 |  | [Li+].[B-]1(OC(=O)C(=O)O1)(F)F
LiTFPFB | C: 3; O: 1; F: 12; Li: 1 | 1 |  | [LI+].F[B-](F)(F)OC(C(F)(F)(F))(C(F)(F)(F))C(F)(F)(F)
LiBF4 | F: 4; Li: 1 | 1 |  | [LI+].F[B-](F)(F)(F)
LiFNFSI | 3 |  | 4 | 10 | 1 | 2 |  | 1 |  |  | [Li+].C(F)(F)(F)S(=O)(=O)[N-]S(=O)(=O)C(F)(F)C(F)(F)C(F)(F)C(F)(F)F
LiPO2F2 | O: 2; F: 2; P: 1; Li: 1 |  |  | [Li+].FP(F)(=O)([O-])
LiAsF6 | F: 6; Li: 1 | 1 |  | [Li+].F[As-](F)(F)(F)(F)F
LiClO4 | O: 4; Li: 1 | 1 |  | [Li+].[O-]Cl(=O)(=O)=O
Li2S5 | S: 5; Li: 2 |  |  | [Li+][S-]SSS[S-][Li+]
TMS-FNFSI ((CH3)3Si-N[(FSO2)(C4F9SO2)]) | 7 | 9 | 4 | 10 |  | 2 |  |  | 1 | 439.357 | CSi(C)(C)([N+]).C(F)(F)(F)S(=O)(=O)[N-]S(=O)(=O)C(F)(F)C(F)(F)C(F)(F)C(F)(F)F
RbNO3 | O: 3; N: 1 | 1 |  | [Rb+].[N+](=O)([O-])[O-]
LiBETI | 4 |  | 4 | 10 | 1 | 2 |  | 1 |  |  | [Li+].C1=CN=CN1.C(C(F)(F)S(=O)(=O)[N-]S(=O)(=O)C(C(F)(F)F)(F)F)(F)(F)F

## References
References
1 | Zheng, H. et al. Lithium Difluorophosphate-Based Dual-Salt Low Concentration Electrolytes for Lithium Metal Batteries. Adv. Energy Mater. 10, 2001440 (2020).
2 | Mogi, R. et al. Effects of Some Organic Additives on Lithium Deposition in Propylene Carbonate. J. Electrochem. Soc. 149, A1578 (2002).
3 | Yu, Z. et al. Molecular design for electrolyte solvents enabling energy-dense and long-cycling lithium metal batteries. Nat. Energy 1–8 (2020) doi:10.1038/s41560-020-0634-5.
4 | Dong, N. et al. A LiPO2F2/LiFSI dual-salt electrolyte enabled stable cycling of lithium metal batteries. J. Power Sources 400, 449–456 (2018).
5 | Kim, S. C. et al. Potentiometric Measurement to Probe Solvation Energy and Its Correlation to Lithium Battery Cyclability. J. Am. Chem. Soc. 143, 10301–10308 (2021).
6 | Chu, H. et al. Unraveling the Dual Functionality of High-Donor-Number Anion in Lean-Electrolyte Lithium-Sulfur Batteries. Adv. Energy Mater. 10, 2000493 (2020).
7 | Li, X. et al. Dendrite-Free and Performance-Enhanced Lithium Metal Batteries through Optimizing Solvent Compositions and Adding Combinational Additives. Adv. Energy Mater. 8, 1703022 (2018).
8 | Zeng, Z. et al. Non-flammable electrolytes with high salt-to-solvent ratios for Li-ion and Li-metal batteries. Nat. Energy 3, 674–681 (2018).
9 | Jie, Y. et al. Enabling High-Voltage Lithium Metal Batteries by Manipulating Solvation Structure in Ester Electrolyte. Angew. Chemie Int. Ed. 59, 3505–3510 (2020).
10 | Genovese, M. et al. Combinatorial Methods for Improving Lithium Metal Cycling Efficiency. J. Electrochem. Soc. 165, A3000–A3013 (2018).
11 | Zhao, C.-Z. et al. Li2S5-based ternary-salt electrolyte for robust lithium metal anode. Energy Storage Mater. 3, 77–84 (2016).
12 | Qiu, F. et al. A Concentrated Ternary-Salts Electrolyte for High Reversible Li Metal Battery with Slight Excess Li. Adv. Energy Mater. 9, 1803372 (2019).
13 | Chen, S. et al. High-Efficiency Lithium Metal Batteries with Fire-Retardant Electrolytes. Joule 2, 1548–1558 (2018).
14 | Shi, P. et al. Lithium Difluorophosphate as a Dendrite-Suppressing Additive for Lithium Metal Batteries. ACS Appl. Mater. Interfaces 10, 22201–22209 (2018).
15 | Zhang, X.-Q., Cheng, X.-B., Chen, X., Yan, C. & Zhang, Q. Fluoroethylene Carbonate Additives to Render Uniform Li Deposits in Lithium Metal Batteries. Adv. Funct. Mater. 27, 1605989 (2017).
16 | Tong, B. et al. (CH3)3Si-N[(FSO2)(n-C4F9SO2)]: An additive for dendrite-free lithium metal anode. J. Power Sources 400, 225–231 (2018).
17 | Jiao, S. et al. Stable cycling of high-voltage lithium metal batteries in ether electrolytes. Nat. Energy 3, 739–746 (2018).
18 | Qian, J. et al. High rate and stable cycling of lithium metal anode. Nat. Commun. 6, (2015).
19 | Huang, F. et al. Enhancing metallic lithium battery performance by tuning the electrolyte solution structure. J. Mater. Chem. A 6, 1612–1620 (2018).
20 | Liu, P. et al. Concentrated dual-salt electrolytes for improving the cycling stability of lithium metal anodes. Chinese Phys. B 25, 78203 (2016).
21 | Qiao, L. et al. A promising bulky anion based lithium borate salt for lithium metal batteries. Chem. Sci. 9, 3451–3458 (2018).
22 | Chen, J. et al. Electrolyte design for Li metal-free Li batteries. Mater. Today 39, 118–126 (2020).
23 | Chen, S. et al. High-Voltage Lithium-Metal Batteries Enabled by Localized High-Concentration Electrolytes. Adv. Mater. 30, 1–7 (2018).
24 | Fu, J. et al. Lithium Nitrate Regulated Sulfone Electrolytes for Lithium Metal Batteries. Angew. Chemie Int. Ed. 59, 22194–22201 (2020).
25 | Piao, N. et al. Countersolvent Electrolytes for Lithium-Metal Batteries. Adv. Energy Mater. 10, 1903568 (2020).
26 | Fang, Z. et al. Novel Concentrated Li[(FSO2)(n-C4F9SO2)N]-Based Ether Electrolyte for Superior Stability of Metallic Lithium Anode. ACS Appl. Mater. Interfaces 9, 4282–4289 (2017).
27 | Wang, Q. et al. Interface chemistry of an amide electrolyte for highly reversible lithium metal batteries. Nat. Commun. 11, 4188 (2020).
28 | Dong, X. et al. High-Energy Rechargeable Metallic Lithium Battery at −70 °C Enabled by a Cosolvent Electrolyte. Angew. Chemie Int. Ed. 58, 5623–5627 (2019).
29 | Yang, Y. et al. High-Efficiency Lithium-Metal Anode Enabled by Liquefied Gas Electrolytes. Joule 3, 1986–2000 (2019).
30 | Liu, H. et al. Ultrahigh coulombic efficiency electrolyte enables Li¦¦SPAN batteries with superior cycling performance. Mater. Today 42, 17–28 (2021).
31 | Cao, X. et al. Monolithic solid–electrolyte interphases formed in fluorinated orthoformate-based electrolytes minimize Li depletion and pulverization. Nat. Energy 4, 796–805 (2019).
32 | Ren, X. et al. Enabling High-Voltage Lithium-Metal Batteries under Practical Conditions. Joule 3, 1662–1676 (2019).
33 | Fan, X. et al. All-temperature batteries enabled by fluorinated electrolytes with non-polar solvents. Nat. Energy 4, 882–890 (2019).
34 | Ota, H., Shima, K., Ue, M. & Yamaki, J. Effect of vinylene carbonate as additive to electrolyte for lithium metal anode. Electrochim. Acta 49, 565–572 (2004).
35 | Aurbach, D. & Zaban, A. Impedance spectroscopy of lithium electrodes: Part 1. General behavior in propylene carbonate solutions and the correlation to surface chemistry and cycling efficiency. J. Electroanal. Chem. 348, 155–179 (1993).
36 | Ma, Y. et al. Enabling reliable lithium metal batteries by a bifunctional anionic electrolyte additive. Energy Storage Mater. 11, 197–204 (2018).
37 | Schedlbauer, T. et al. Lithium difluoro(oxalato)borate: A promising salt for lithium metal based secondary batteries? Electrochim. Acta 92, 102–107 (2013).
38 | Xu, L. et al. Self-leveling electrolyte enabled dendrite-free lithium deposition for safer and stable lithium metal batteries. Chem. Eng. J. 419, 129494 (2021).
39 | Gu, S. et al. Nitrate Additives Coordinated with Crown Ether Stabilize Lithium Metal Anodes in Carbonate Electrolyte. Adv. Funct. Mater. 31, 2102128 (2021).
40 | Liu, B. et al. Importance of oxygen in the metal-free catalytic growth of single-walled carbon nanotubes from SiO x by a vapor-solid-solid mechanism. J. Am. Chem. Soc. 133, 197–199 (2011).
41 | Yang, H. et al. Dissolution–Precipitation Dynamics in Ester Electrolyte for High-Stability Lithium Metal Batteries. ACS Energy Lett. 6, 1413–1421 (2021).
42 | Amanchukwu, C. V. et al. A New Class of Ionically Conducting Fluorinated Ether Electrolytes with High Electrochemical Stability. J. Am. Chem. Soc. 142, 7393–7403 (2020).
43 | Huang, K. et al. Regulation of SEI Formation by Anion Receptors to Achieve Ultra-Stable Lithium-Metal Batteries. Angew. Chemie Int. Ed. 60, 19232–19240 (2021).
44 | Cao, X. et al. Effects of fluorinated solvents on electrolyte solvation structures and electrode/electrolyte interphases for lithium metal batteries. Proc. Natl. Acad. Sci. 118, e2020357118 (2021).
45 | Xu, R. et al. Designing and Demystifying the Lithium Metal Interface toward Highly Reversible Batteries. Adv. Mater. 33, 2105962 (2021).
46 | Yuan, S. et al. Revisiting the designing criteria of advanced solid electrolyte interphase on lithium metal anode under practical condition. Nano Energy 83, 105847 (2021).
47 | Suo, L. et al. Fluorine-donating electrolytes enable highly reversible 5-V-class Li metal batteries. Proc. Natl. Acad. Sci. 115, 1156 LP – 1161 (2018).
48 | May, R., Fritzsching, K. J., Livitz, D., Denny, S. R. & Marbella, L. E. Rapid Interfacial Exchange of Li Ions Dictates High Coulombic Efficiency in Li Metal Anodes. ACS Energy Lett. 6, 1162–1169 (2021).
49 | Zhang, Y. et al. Solvent Molecule Cooperation Enhancing Lithium Metal Battery Performance at Both Electrodes. Angew. Chemie Int. Ed. 59, 7797–7802 (2020).
50 | Maeyoshi, Y. et al. Long-Term Stable Lithium Metal Anode in Highly Concentrated Sulfolane-Based Electrolytes with Ultrafine Porous Polyimide Separator. ACS Appl. Mater. Interfaces 11, 25833–25843 (2019).
51 | Chen, S. et al. High-Efficiency Lithium Metal Anode Enabled by a Concentrated/Fluorinated Ester Electrolyte. ACS Appl. Mater. Interfaces 12, 27794–27802 (2020).
52 | Fan, X. et al. Highly Fluorinated Interphases Enable High-Voltage Li-Metal Batteries. Chem 4, 174–185 (2018).
53 | Holoubek, J. et al. An All-Fluorinated Ester Electrolyte for Stable High-Voltage Li Metal Batteries Capable of Ultra-Low-Temperature Operation. ACS Energy Lett. 5, 1438–1447 (2020).
54 | Zhang, S. et al. Competitive Solvation Enhanced Stability of Lithium Metal Anode in Dual-Salt Electrolyte. Nano Lett. 21, 3310–3317 (2021).
55 | Xue, W. et al. FSI-inspired solvent and “full fluorosulfonyl” electrolyte for 4 V class lithium-metal batteries. Energy Environ. Sci. 13, 212–220 (2020).
56 | Alvarado, J. et al. Bisalt ether electrolytes: a pathway towards lithium metal batteries with Ni-rich cathodes. Energy Environ. Sci. 12, 780–794 (2019).
57 | Ren, X. et al. Localized High-Concentration Sulfone Electrolytes for High-Efficiency Lithium-Metal Batteries. Chem 4, 1877–1892 (2018).
58 | Yu, L. et al. A Localized High-Concentration Electrolyte with Optimized Solvents and Lithium Difluoro(oxalate)borate Additive for Stable Lithium Metal Batteries. ACS Energy Lett. 3, 2059–2067 (2018).
59 | Peng, Z. et al. High-Power Lithium Metal Batteries Enabled by High-Concentration Acetonitrile-Based Electrolytes with Vinylene Carbonate Additive. Adv. Funct. Mater. 30, 2001285 (2020).
60 | Beyene, T. T. et al. Effects of Concentrated Salt and Resting Protocol on Solid Electrolyte Interface Formation for Improved Cycle Stability of Anode-Free Lithium Metal Batteries. ACS Appl. Mater. Interfaces 11, 31962–31971 (2019).
61 | Holoubek, J. et al. Tailoring electrolyte solvation for Li metal batteries cycled at ultra-low temperature. Nat. Energy 6, 303–313 (2021).
62 | Yu, Z. et al. Rational solvent molecule tuning for high-performance lithium metal battery electrolytes. Nat. Energy (2022) doi:10.1038/s41560-021-00962-y.
63 | Chen, Y. et al. Steric Effect Tuned Ion Solvation Enabling Stable Cycling of High-Voltage Lithium Metal Battery. J. Am. Chem. Soc. (2021) doi:10.1021/jacs.1c09006.
64 | Ren, X. et al. Role of inner solvation sheath within salt–solvent complexes in tailoring electrode/electrolyte interphases for lithium metal batteries. Proc. Natl. Acad. Sci. 117, 28603–28613 (2020).
65 | Fan, X. et al. Non-flammable electrolyte enables Li-metal batteries with aggressive cathode chemistries. Nat. Nanotechnol. 13, 715–722 (2018).
66 | Xiao, L. et al. Stable Li Metal Anode with “Ion–Solvent-Coordinated” Nonflammable Electrolyte for Safe Li Metal Batteries. ACS Energy Lett. 4, 483–488 (2019).
67 | Ren, X. et al. Enabling High-Voltage Lithium-Metal Batteries under Practical Conditions. Joule 3, 1662–1676 (2019).
68 | Jiang, Z. et al. Fluorobenzene, A Low-Density, Economical, and Bifunctional Hydrocarbon Cosolvent for Practical Lithium Metal Batteries. Adv. Funct. Mater. 31, 2005991 (2021).
69 | Park, K., Jo, Y., Koo, B., Lee, H. & Lee, H. Wide temperature cycling of Li-metal batteries with hydrofluoroether dilution of high-concentration electrolyte. Chem. Eng. J. 427, 131889 (2022).
70 | Yang, Y. et al. Liquefied gas electrolytes for wide-temperature lithium metal batteries. Energy Environ. Sci. 13, 2209–2219 (2020).
71 | Wang, H. et al. Dual-Solvent Li-Ion Solvation Enables High-Performance Li-Metal Batteries. Adv. Mater. 33, 2008619 (2021).